## IO
Brewhouse Inputs/Outputs
|  |  | GPIO0 | I2C- RESERVED |  | Assigned in Sequentdrivers.py
Sequent Microsystems Industrial Automation Board | 0-10V INPUT 1 |  | GPIO1 | I2C- RESERVED
| 0-10V INPUT 2 |  | GPIO2 | I2C |  | Not asssigned to any input/output
| 0-10V INPUT 3 |  | GPIO3 | I2C
| 0-10V INPUT 4 |  | GPIO4 | 1-wire network | DS18B20 | In progress assigning input/output
| 4-20Ma INPUT 1 | PICOMAG FLOW METER | GPIO5 | Wort grant float
| 4-20Ma INPUT 2 |  | GPIO6 | HLT float LOW
| 4-20Ma INPUT 3 |  | GPIO7 | HLT float HIGH
| 4-20Ma INPUT 4 |  | GPIO8 | CLT float LOW
| 4-20Ma INPUT 5 |  | GPIO9 | CLT float HIGH
| OPTO INPUT 5-12V 1 |  | GPIO10 | Kettle float
| OPTO INPUT 5-12V 2 |  | GPIO11 | LED FV1
| OPTO INPUT 5-12V 3 |  | GPIO12 | LED FV2
| OPTO INPUT 5-12V 4 |  | GPIO13 | LED FV3
| 0-10V OUTPUT 1 | HLT PUMP | GPIO14 | LED FV4
| 0-10V OUTPUT 2 | MASH PUMP | GPIO15
| 0-10V OUTPUT 3 | KETTLE PUMP | GPIO16
| 0-10V OUTPUT 4 |  | GPIO17
| 24V 4A OUTPUT 1 | HLT ELEMENT CONTACTOR | GPIO18
| 24V 4A OUTPUT 2 | KETTLE ELEMENT CONTACTOR | GPIO19
| 24V 4A OUTPUT 3 | HLT RO Fill solenoid | GPIO20
| 24V 4A OUTPUT 4 | HLT city water fill solenoid | GPIO21 | LED ST1
|  |  | GPIO22 | LED ST2
Sequent RTD Board | RTD 1 | HLT TEMP | GPIO23 | LED ST3
| RTD 2 | MASH TEMP | GPIO24 | LED ST4
| RTD 3 | KETTLE TEMP | GPIO25 | LED ST5
| RTD 4 | HEX OUTPUT | GPIO26 | LED ST6
| RTD 5 | HEX WATER INPUT
RTD 6
RTD 7
RTD 8
Sequent MOSFET Board | 8A/24VDC | CLT RO fill solenoid
| 8A/24VDC | Oxygen solenoid
8A/24VDC
8A/24VDC
| 2A/240VDC |  | RO filter power 120vac
| 2A/240VDC |  | Aux pump power 120vac
2A/240VDC
2A/240VDC
SEPARATE PI FOR TANK CONTROLLER
Sequent 8-Relay Board | Relay 1 | FV1
| Relay 2 | FV2
| Relay 3 | FV3
| Relay 4 | FV4
| Relay 5 | FV5
| Relay 6 | FV6
Relay 7
Relay 8
Sequent 8-Relay Board | Relay 1 | ST1
| Relay 2 | ST2
| Relay 3 | ST3
| Relay 4 | ST4
| Relay 5 | ST5
| Relay 6 | ST6
Relay 7
Relay 8